## RUMBA_TFT_v1_0A_BOM
Designator | Description | Quantity | Note | Manufacturer 1 | Manufacturer Part Number 1 | Supplier 1 | Supplier Part Number 1
P2 | Header, 4-Pin, Dual row, Shrouded | 1 | Approved sub OK | Molex | 0702460801 | Digi-Key | 900-0702460801-ND
P1 | Header, 7-Pin, Dual row, Female | 1 | Approved sub OK | Generic Header
LD1, LD2 | LED YELLOW CLEAR CHIP SMD 0603 | 2 | Approved sub OK | Vishay Lite-On | LTST-C190KSKT | Digi-Key | 160-1437-1-ND
R3, R4 | RES SMD 1K OHM 1% 1/10W 0603 | 2 | Approved sub OK | Yageo | RC0603FR-071KL | Digi-Key | 311-1.00KHRCT-ND
R1, R2 | RES SMD 100 OHM 1% 1/10W 0603 | 2 | Approved sub OK | Yageo | RC0603FR-07100RL | Digi-Key | 311-100HRCT-ND